## Quote 1
Mantra Energy International FZE
LOB 26 G-11, Hamriyah Freezone, Hamriyah Freezon Sharjah, UAE
Tel : +97165264540 / Fax : +97165264541
E-mail: procurement@themantraenergy.com ¦ Website: www.mantrafze.com
REQUEST FOR QUOTATION
Vendor : |  |  | Mantra Ref : AZ1156 |  |  |  | Date : 04.05.2018
Attn: |  |  | Our Contact : |  |  |  | Quote No:
Sl No | Item description | Material Code | UOM | Qty | Unit Price (USD) | Total (USD) | Delivery | Total Weight
1 | PIPE BEND: INSIDE DIAMETER: 4" ANGLE BEND: 90 DEGREES RADIUS: LONG TYPE: BUTT WELD WITH FACET THICKNESS: SCH40 / 40S / STD CLASS OF MATERIAL: A234WPB SPECIFICATION: ANSI B.16.9 MATERIAL: CARBON STEEL | 16877 | PCS | 546
2 | PIPE BEND: INSIDE DIAMETER: 4" ANGLE BEND: 45 DEGREES RADIUS: LONG TYPE: BUTT WELD WITH FACET THICKNESS: SCH40 / 40S / STD CLASS OF MATERIAL: A234WPB SPECIFICATION: ANSI B.16.9 MATERIAL: CARBON STEEL | 16942 | PCS | 64
3 | PIPE BEND: SIZE OF THE FITTING: 3" CORNER DIRECTIONS: 90 DEGREES RADIUS: LONG BUTT (or face): BUTT-SEAM WELDING THICKNESS: SCH40 / 40S / STD CLASS OF MATERIAL: A234WPB SPECIFICATION: ANSI B.16.9 MATERIAL: CARBON STEEL | 16876 | PCS | 238
4 | PIPE BEND: SIZE OF THE FITTING: 2" CORNER DIRECTIONS: 90 DEGREES RADIUS: LONG BUTT (or face): BUTT-SEAM WELDING THICKNESS: SCH40 / 40S / STD CLASS OF MATERIAL: A234WPB SPECIFICATION: ANSI B.16.9 MATERIAL: CARBON STEEL | 16911 | PCS | 402
5 | PIPE BEND: INSIDE DIAMETER: 3" ANGLE BEND: 45 DEGREES RADIUS: LONG TYPE: BUTT WELD WITH FACET THICKNESS: SCH40 / 40S / STD CLASS OF MATERIAL: A234WPB SPECIFICATION: ANSI B.16.9 MATERIAL: CARBON STEEL | 16965 | PCS | 246
6 | T-Piece (or tee fitting): DIAMETER: 2" THICKNESS: 40 / STD BUTT (or face): BUTT-SEAM WELDING CLASS OF MATERIAL: A234WPB SPECIFICATION: ASME B.16.9 MATERIAL: CARBON STEEL | 16930 | PCS | 108
7 | Reducing T-Piece (or tee fitting) SIZE OF THE PIPE 1: 4" SIZE OF THE PIPE 2: 2" THICKNESS: SCH 40 / STD BUTT (or face): BUTT-SEAM WELDING CLASS OF MATERIAL: A234WPB SPECIFICATION: ASME B.16.9 MATERIAL: CARBON STEEL | 16880 | PCS | 50
8 | T-Piece (or tee fitting) WITH A BARRIER DIAMETER: 3" THICKNESS: 40 / STD BUTT (or face): BUTT-SEAM WELDING CLASS OF MATERIAL: A234WPB SPECIFICATION: ASME B.16.9 MATERIAL: CARBON STEEL | 74303 | PCS | 62
9 | Angle T-Piece (or tee fitting) DIAMETER: 3" THICKNESS: 40 / STD ANGLE: 45 DEGREES BUTT (or face): BUTT-SEAM WELDING CLASS OF MATERIAL: A234WPB SPECIFICATION: ASME B.16.9 MATERIAL: CARBON STEEL | 74305 | PCS | 51
10 | THREADED BOSS PIPE SIZE 1: 1/2" PIPE SIZE 2: 3"- 36" PRESSURE: 3000 POUND THREAD: NPT INNER METHOD OF PRODUCTION: FORGED STEEL CLASS OF MATERIAL: ASTM A105N SPECIFICATION: ASME B1.20.1 MATERIAL: CARBON STEEL | 16760 | PCS | 94
11 | INTERNAL FLASH-JOINTED NIPPLE PIPE SIZE: 1" NIPPLEL LENGTH: 4" TYPE OF NIPPLE BUTT (or face): THREAD AT BOTH ENDS THICKNESS: SCH80 THREAD: NPT CLASS OF MATERIAL: A106B SPECIFICATION: ASME B16.11 MATERIAL: CARBON STEEL | 16601 | PCS | 202
12 | COUPLING: PIPE SIZE: 1" THREAD FORM: NPT INNER THREAD SPECIFIC: ASME B1.20.1 PRESSURE: 3000 POUND METHOD OF PRODUCTION: FORGED STEEL MATERIAL: CARBON STEEL CLASS OF MATERIAL: ASTM A105N SPECIFICATION: ASME B16.11 | 16791 | PCS | 45
13 | FLANGED BLANK PIPE SIZE: 168MM (6") PRESSURE: 300 POUND SURFACE: WITH EXPRESS SPECIFICATION: A105N MATERIAL: CARBON STEEL | 17745 | PCS | 51
14 | NONRETURN VALVE TYPE: WITH SHARP-DISCHARGE DISC DIAMETER: 3" PRESSURE: CLASS 300 MATERIAL OF CASING: ASTM A216 WCB US DISC MATERIAL: ASTM A216 WCB US DISK MATERIAL: ASTM A216 WCB + 13% COATING SADDLE: A105 WITH HARD FACING BUTT (or face): FLANGE WITH SEALED EXPRESS VALVE DESIGN: API 600/ BS 1414 CASTING ACCORDING TO: API 598/ BS 6755 PART1 FLANGE CONNECTION: ANSI B16.5 FLANGE SIZE: ANSI B16.10 THERMAL PROCESSING: NORMALIZED BOLT MOUNTING: A193 GR. B7M/ A194 GR. 2HM CERTIFICATION: PHYSICAL AND CHEMICAL ANALYSIS According to DIN 50049 3.1.B/ BS EN ISO 10204 3.1B CERTIFICATE OF CASTING SHOULD BE PROVIDED FOR EVERY VALVE. MONOLITHIC BODY WITH FLANGES, COVER WITH BOLT CONNECTION, WITH LIFTING BRACKET. Each valve should have a tag with an indication MATERIAL OF THE CODE PC, ORDER No. FOR PURCHASE AND ORDER NUMBER OF THE MATERIAL ON THE ORDER FOR PURCHASE. | 17461 | PCS | 10
15 | BALL CRANE: DIAMETER: 1" PRESSURE: CLASS 800 TYPE OF PASSAGE CHANNEL: TARGETED BALL MATERIAL: ASTM A182 CL F316 STAINLESS STEEL LATCH DESIGN: API 6D THREADED CONNECTION: ASME B.1.20.1 THERMAL PROCESSING: NORMALIZED BOLT MOUNTING: A193 GR. B7M / A194 GR. 2HM MANAGEMENT TYPE: LEVER-TYPE CERTIFICATION: PHYSICAL AND CHEMICAL ANALYSIS According to DIN 50049 3.1.B/ BS EN ISO 10204 3.1B CERTIFICATE OF CASTING SHOULD BE PROVIDED FOR EVERY CRANE. EVERY CRANE SHOULD HAVE A TAG WITH INDICATION MATERIAL CODE (noted in this RFQ), PURCHASE ORDER NUMBER AND ORDER NUMBER OF MATERIAL FOR ORDER FOR PURCHASE. | 37199 | PCS | 202
16 | INTERNAL FLASH-JOINTED NIPPLE PIPE SIZE: 3" NIPPLEL LENGTH: 4" TYPE OF NIPPLE BUTT (or face): THREAD / WELDED THICKNESS: SCH80 THREAD: NPT CLASS OF MATERIAL: A106B SPECIFICATION: ASME B16.11 MATERIAL: CARBON STEEL | 74307 | PCS | 31
17 | FLANG: WELD NECK PIPE SIZE: 114MM (6") PRESSURE: 300 POUND SURFACE: WITH EXPRESS SCHEDULE OF THE PIPE: 40/STD/40S SPECIFICATION: A105N | 17727 | PCS | 41
18 | FLANG: WELD NECK PIPE SIZE: 114MM (4") PRESSURE: 150 POUND SURFACE: WITH EXPRESS SCHEDULE OF THE PIPE: 40/STD/40S SPECIFICATION: A105N | 17784 | PCS | 101
19 | FLANG: WELD NECK PIPE SIZE: 88MM (3") PRESSURE: 300 POUND SURFACE: WITH EXPRESS SCHEDULE OF THE PIPE: 40/STD/40S SPECIFICATION: A105N | 17797 | PCS | 264
20 | FLANG: WELD NECK PIPE SIZE: 60MM (2") PRESSURE: 300 POUND SURFACE: WITH EXPRESS SCHEDULE OF THE PIPE: 40/STD/40S SPECIFICATION: A105N | 17724 | PCS | 200
21 | FLANG: WELD NECK PIPE SIZE: 60MM (2") PRESSURE: 150 POUND SURFACE: WITH EXPRESS SCHEDULE OF THE PIPE: 40/STD/40S SPECIFICATION: A105N | 17725 | PCS | 165
22 | SPIRAL GASKET: SIZE: 4" PRESSURE: 300 POUND FILLING TYPE: GRAPHITE SPIRAL: 316L (STAINLESS STEEL) INNER RING: 316L (STAINLESS STEEL) OUTER RING: CARBON STEEL STANDARD: ASME B16.20 / API601 | 17984 | PCS | 169
23 | SPIRAL GASKET: SIZE: 4" PRESSURE: 150 POUND FILLING TYPE: GRAPHITE SPIRAL: 316L (STAINLESS STEEL) INNER RING: 316L (STAINLESS STEEL) OUTER RING: CARBON STEEL STANDARD: ASME B16.20 / API601 | 17929 | PCS | 99
24 | SPIRAL GASKET: SIZE: 2-1/2" PRESSURE: 300/600 POUND FILLING TYPE: GRAPHITE SPIRAL: 316L (STAINLESS STEEL) INNER RING: 316L (STAINLESS STEEL) OUTER RING: CARBON STEEL STANDARD: ASME B16.20 / API601 | 33948 | PCS | 85
25 | SPIRAL GASKET: SIZE: 3" PRESSURE: 300/600 POUND FILLING TYPE: GRAPHITE SPIRAL: 304 (STAINLESS STEEL) INNER RING: NOT OUTER RING: CARBON STEEL STANDARD: ASME B16.20 / API601 | 17955 | PCS | 500
26 | STUD: THREAD SIZE: M16 THREAD FORM: METRIC LENGHT OF THE BOLT: 90MM STUD SPECIFICATION: ASTM A193 GR B7 NUMBER OF NUTS: 2 NUT SPECIFICATION: ASTM A194 GR 2H COATING: BLACK | 28062 | PCS | 1364
27 | STUD: THREAD SIZE: M16 THREAD FORM: METRIC LENGHT OF THE STUD: 85MM STUD SPECIFICATION: ASTM A193 GR B7 NUMBER OF NUTS: 2 NUT SPECIFICATION: ASTM A194 GR 2H COATING: BLACK | 36005 | PCS | 1219
28 | BOLT: WITH HEXAGONAL HEAD TYPICAL DESCRIPTION: PARTIAL THREAD DIAMETER: M16 LENGTH: 90MM LENGTH OF THREAD: 40MM CLASS OF STRENGTH: 5.8 THREAD: METRIC COATING BLACK SPECIFICATION: DIN 931 ANALOGUE BY GOST: 7798-70 | 49557 | PCS | 522
29 | STUD: THREAD SIZE: 3/4" THREAD FORM: UNIC LENGHT OF THE STUD: 4-1/2" STUD SPECIFICATION: ASTM A193 GR B7 NUMBER OF NUTS: 2 NUT SPECIFICATION: ASTM A194 GR 2H COATING: BLACK | 16199 | PCS | 2994
30 | SET: INSULATED FOR FLANGE PIPE SIZE: 3" PRESSURE: 300/600 # SURFACE: WITH SEALANT EXPRESSION IN SET: GASKETS, SLEEVES AND WASHERS MATERIAL WILL NOT BE RETURNED TO THE WAREHOUSE AFTER THE SUPPLY, IF IT IS NOT SEALED AND NOT IN THE INITIAL CONDITION | 17778 | PCS | 113
31 | SET: INSULATED FOR FLANGE PIPE SIZE: 4" PRESSURE: 150 # SURFACE: WITH SEALANT EXPRESSION IN SET: GASKETS, SLEEVES AND WASHERS MATERIAL WILL NOT BE RETURNED TO THE WAREHOUSE AFTER THE SUPPLY, IF IT IS NOT SEALED AND NOT IN THE INITIAL CONDITION | 17825 | PCS | 116
32 | BLANK FLANGE PIPE SIZE: 2 " (60MM) PRESSURE: 150 POUND SURFACE: WITH EXPRESS SPECIFICATION: A105N MATERIAL: CARBON STEEL | 17722 | PCS | 5
33 | INTERNAL FLASH-JOINTED NIPPLE PIPE SIZE: 1/2" NIPPLEL LENGTH: 2" TYPE OF NIPPLE BUTT (or face): THREAD AT BOTH ENDS THICKNESS: SCH80 THREAD: NPT CLASS OF MATERIAL: A106B SPECIFICATION: ASME B16.11 MATERIAL: CARBON STEEL | 40539 | PCS | 51
34 | HEXAGONAL PLUG FITTING SIZE: 1" THREAD: NPT PRESSURE: 800LB SPEC: A105 MATERIAL: CARBON STEEL | 68550 | PCS | 88
35 | STUD: THREAD SIZE: M20 THREAD FORM: METRIC LENGHT OF THE STUD: 110MM STUD SPECIFICATION: ASTM A193 GR B7 NUMBER OF NUTS: 2 NUT SPECIFICATION: ASTM A194 GR 2H COATING: BLACK | 16184 | PCS | 300
36 | SPIRAL GASKET: SIZE: 3" PRESSURE: 150 POUND FILLING TYPE: GRAPHITE SPIRAL: 316L (STAINLESS STEEL) INNER RING: 316L (STAINLESS STEEL) OUTER RING: CARBON STEEL STANDARD: ASME B16.20 / API601 | 17930 | PCS | 123
37 | SPIRAL GASKET: SIZE: 2" PRESSURE: 150 POUND FILLING TYPE: GRAPHITE SPIRAL: 304SS (STAINLESS STEEL) INNER RING: 316L (STAINLESS STEEL) OUTER RING: CARBON STEEL STANDARD: ASME B16.20 / API601 | 17936 | PCS | 204
[5 empty] | Total: | 0
TERMS OF QUOTATION
Shipment Term |  |  |  | Currency
Delivery Term |  |  |  | Quote validity
Payment Term |  |  |  | Remarks
TERMS & CONDITIONS
Your quotation shall include but not limited to the following:
1. Quotation Date.
2. Quotation Reference #.
3. Quotation Validity not less than 30 days
4. Delivery period.
5. Delivery term.
6. Payment term.
7. To indicate whether quote valid for partial order or only for full order.
8. You are to ensure your offer is in full conformance to the scope and requirements as specified in the descriptions or specifications given. Any deviation or alternative offered to be clearly specified and supported with comprehensive technical specifications or datasheets, product catalog, photos or samples.
9. In the event that you regret to quote, please inform us your regret before the closing date.
Note: Unless having order or clarification received from “Mantra Energy International FZE ” within 30 working days after submission of quotation, consider your offer as non-competitive due one of the required terms (price, delivery terms, technical specification).
<End of Document>